## Sheet1
VERTICAL WALL MOUNTED AIR CONDITIONER SCHEDULE
TAG | MODEL (MARVAIR) | NOMINAL SIZE (TONS) | CFM | TOTAL CAPACITY | SENSIBLE CAPACITY | OUTSIDE AIR (°F) | ENTERING AIR DB/WB (°F) | ELECTRIC HEAT (KW) | VOLTS-HZ-PH | MCA | MOCP | REFRIGERANT | EER | IEER | CONFIGURATION | OPTIONS FOR OUTSIDE AIR VENTILATION
COMMON TO ALL UNITS:
1- | Baked on finish over galvanneal steel outer panel |  |  |  |  | 8- | Internal motor overload protection
2- | Copper tube, aluminum fin evaporator & condenser coil |  |  |  |  | 9- | Dual high-efficiency scroll compressor
3- | High & low pressure switch |  |  |  |  | 10- | Thermal expansion valve
4- | Liquid line temperature monitoring & control |  |  |  |  | 11- | Low ambient control
5- | Adjustable short cycle protection |  |  |  |  | 12- | Factory installed disconnect
6- | Phase monitor (3-phase units only) |  |  |  |  | 13- | 2" MERV-8 filter
7- | High compressor temperature switch |  |  |  |  | 14- | Electric heat, if scheduled, shall be single point power
OPTIONS FOR OUTSIDE AIR VENTILATION:
1- | Factory installed economizer | [7 empty] | CONFIGURATION:
2- | 2-Position motorized fresh air damper w/ pressure relief ventilation | [7 empty] | 1- | Top supply
3- | 2-Position motorized fresh air damper w/ pressure relief ventilation & independent control | [7 empty] | 2- | Center Supply/Top Return
4- | No free cooling, 100% damper opening, emergency ventilation only w/ pressure relief & independent control
OPTIONAL ACCESSORIES:
1- | Coastal environmental package:
| - | Corrosion resistant fasteners
| - | Sealed or partially sealed condenser fan motor
| - | Insitu coating applied to all exposed internal copper and metal in the condenser section
| - | Protective coating on condenser coil
2- | All coat package:
| - | Corrosion resistant fasteners
| - | Sealed or partially sealed condenser fan motor
| - | Insitu coating applied to all exposed internal copper and metal in the condenser section
| - | Protective coating on condenser coil
| - | Impregnated polyurethane on evaporator coil and Insitu coating on all exterior and interior components and sheet metal
3- | Stainless steel exterior (replaces all standard exterior painted surfaces with stainless steel)
4- | Stainless steel unit (replaces all interior and exterior steel sheet metal parts with stainless steel)
5- | Dirty filter indicator
6- | Fresh air damper (field installed on either the left or right hand side of the unit)
7- | Filter access from the return air opening
8- | Freeze sensor
9- | Hot gas bypass